## Parts Purchased
UAV Equipment List
Team | Component | Part | Quantity | Cost | Total Cost per compoent | Source (link) | Purpose | Notes | Date Ordered
General Items | Processor | Udoo Quad | 2 | 135 | 270 | http://shop.udoo.org/usa/product/udoo-quad.html | one for human and one for SLAM |  | Received
| Accessory Kit | Udoo Accessory kit | 2 | 29.99 | 59.98 | http://shop.udoo.org/usa/catalog/product/view/id/34/s/starter-kit-usa/category/3/ |  |  | Received
| Remote Control |  | 2 | 0 | 0
Structural Team Items
| Base Structure | Carbon Fiber Main Top Plate | 2 | 7.81 | 15.62 | http://www.hobbyking.com/hobbyking/store/__23017__Turnigy_Talon_V2_Carbon_Fiber_Main_Top_Plate_1pc_.html |  |  | Received
| Base Structure | Carbon Fiber Main Bottom Plate | 2 | 7.81 | 15.62 | http://www.hobbyking.com/hobbyking/store/__23018__Turnigy_Talon_V2_Carbon_Fiber_Main_Bottom_Plate_1pc_.html |  |  | Received
| Booms | Carbon Fiber 221mm boom qty 2 | 4 | 7.81 | 31.24 | http://www.hobbyking.com/hobbyking/store/__23013__Turnigy_Talon_V2_Carbon_Fiber_Boom_221mm_2_pcs_.html |  |  | Received
| Motor Mount/Landing Gear Set | Motor Mount/Landing Gear Set | 8 | 10.1 | 80.8 | http://www.hobbyking.com/hobbyking/store/__23012__Turnigy_Talon_V2_Motor_Mount_Landing_Gear_Set.html |  |  | Received
| Base Spacers | Hex Tapped Spacer Set | 8 | 1.68 | 13.44 | http://www.hobbyking.com/hobbyking/store/__23015__Turnigy_Talon_V2_M3_Hex_Tapped_Spacer_2pcs_.html |  |  | Received
| Motor Mount Block | Motor Mount Block | 8 | 2.9 | 23.2 | http://www.hobbyking.com/hobbyking/store/__23014__Turnigy_Talon_V2_Alloy_Motor_Mount_Block.html |  |  | Received
| Screw Set | 4 pc M3x12 4pc M3x8 | 8 | 1.44 | 11.52 | http://www.hobbyking.com/hobbyking/store/__23016__Turnigy_Talon_V2_Screw_Set_4pcs_M3_x_12_4pcs_M3_x_8_.html |  |  | received
| Motors | Turnigy Motors | 10 | 18.48 | 184.8 | http://hobbyking.com/hobbyking/store/__26486__NTM_Prop_Drive_Series_35_36A_1800Kv_875w_US_Warehouse_.html |  |  | Received
| Blades | Rotor Blades | 5 | 3.16 | 15.8 | http://www.hobbyexpress.com/11x4.7_apc_slowflyer_prop_1260_prd1.htm?pSearchQueryId=4690948 |  |  | Received
| Blades opposite direction |  | 6 | 4.74 | 28.44 | http://www.hobbyexpress.com/slowprop_1036592_prd1.htm?pSearchQueryId=4690948 |  |  | Received
| Prop Adapters | GON-D4T6 | 10 | 1.42 | 14.2 | http://www.hobbyking.com/hobbyking/store/uh_viewItem.asp?idProduct=38715 |  |  | 2014-03-12
| Landing Gear Extentions | 9171000151 | 2 | 9.49 | 18.98 | http://www.hobbyking.com/hobbyking/store/__28221__Extended_Landing_Skid_Set_for_SK450_Quadcopter_Frame.html |  |  | 2014-03-12
| M3x8 Flat Head 316 SS Screw | 93395A201 (1 Bag Qty 100 McMaster) | 1 | 11.26 | 11.26
| M3x8 Set Screw Cone Tip High Hold | 91217A070 (1 Bag Qty 25 McMaster) | 1 | 4.32 | 4.32
Human Sensing Team Items | Kinect |  | 1 | 144.14 | 144.14 |  |  |  | received
| Thermal Sensor | Omron D6T Thermal Sensor | 6 | 50 | 400 | http://www.digikey.com/product-detail/en/D6T8L06/Z3638-ND/3671588 | Thermal sensor | 2 replacements | Received
| Temperature sensor | TMP36 - Analog Temperature sensor - TMP36 | 4 | 1.42 | 5.68 | http://www.digikey.com/product-detail/en/TMP36GT9Z/TMP36GT9Z-ND/820404 | Determine if thermal sensor readings should be disregarded | 3 replacements | Received
| Thermal Sensor Connectors | SSHL-002T-P0.2 | 50 | 0.0672 | 3.36 | http://www.digikey.com/product-detail/en/SSHL-002T-P0.2/455-1606-1-ND/1642795 | Connector for IR | Includes Replacements | Received
| Thermal Sensor Housing | GHR-04V-S | 10 | 0.12 | 1.2 | http://www.digikey.com/product-detail/en/GHR-04V-S/455-1594-ND/807816 | Housing for IR | Includes replacements | Received
| Modular cable wire | 100ft | 0 | 14.99 | 0 | http://www.digikey.com/product-search/en?pv316=2&pv77=43&pv37=7&FV=fff40019%2Cfff803c7&k=30-26+AWG&mnonly=0&newproducts=0&ColumnSort=0&page=1&quantity=0&ptm=0&fid=0&pageSize=25 |  |  | In house
| i2C Multiplexer | PCA9547D | 4 | 2.42 | 9.68 | http://www.digikey.com/product-detail/en/PCA9547D,112/568-3380-5-ND/1125693 | Allows for multiple Irs w/ one Arduino | Ordered: 1 + 3 replacements | Received
| SOIC/DIP 24 pin adaptor | 24-350000-10 | 4 | 8.42 | 33.68 | http://www.digikey.com/product-search/en?mpart=24-350000-10&vendor=43 | Adaptor for multiplexer | Ordered: 1 + 3 replacements | Received
| ntel DEV Kit Galileo1 ATX DDR2 1066 NA Motherboard |  | 1 | 62.91 | 62.91 | http://www.amazon.com/dp/B00GGM6KJQ/ref=pe_385040_30332200_pe_309540_26725410_item |  |  | Received
Loc/Nav Team Items | Laser Range Finder | Hokuyo URG-04LX-UG01 | 1 | 1165 | 1165 | http://www.hokuyo-aut.jp/02sensor/07scanner/urg_04lx_ug01.html |  |  | Received
| Mirrors for LRF | Mirrors | 2 |  | 0 |  |  |  | Received
| Mirror Mount |  |  |  | 0
| Camera | UDOO Autofocus Camera 5.0 | 1 | 39 | 39 | http://shop.udoo.org/usa/accessories/autofocus-camera-5-0.html?___from_store=other&popup=no |  |  | 2014-02-20
| 900 MhZ CCD Camera | CN80012RX8T | 1 | 79.79 | 79.79 | http://www.hobbyking.com/hobbyking/store/__13442__900MHZ_800mW_Tx_Rx_1_3_inch_CCD_Camera_NTSC.html |  |  | 2014-04-15
| Circular polarized antenna | 435000022-0 | 1 | 6.13 | 6.13 | http://www.hobbyking.com/hobbyking/store/__43681__900Mhz_Circular_Polarized_Antenna_Receiver_SMA_LHCP_Short_.html |  |  | 2014-04-15
Electical Team Items | ArduPilot |  | 2 | 0 | 0 | http://ardupilot.com/ |  |  | In House
| 7800mAh 3-Cell/3S 11.1V G8 Pro Lite+ 25C LiPo | TP7800-3SPP25 | 4 | 169.99 | 679.96 | http://www.thunderpowerrc.com/Products/7800-mAh/TP7800-3SPP25 | Batteries |  | Received
| Quattro 4x6s LiPo Multi charger | HK-Quattro | 1 | 89.99 | 89.99 | http://hobbyking.com/hobbyking/store/__10327__HobbyKing_Quattro_4x6S_Lithium_Polymer_Multi_Charger.html |  |  | 2014-04-15
| ESC - Speed Controllers | 35A | 5 | 29.99 | 149.95 | http://www.hobbyexpress.com/erc_rapid_drive_35a_brushless_esc_1039744_prd1.htm |  |  | Received
| Power Distribution Board | 3DR Quad Power Distribution Board | 2 | 15 | 30 | https://store.3drobotics.com/products/quadcopter-power-distribution-board-1 |  |  | 2014-02-20
| Solder and Wiring |  |  |  | 0
| Wifi Module card w/ RSA | XBee WiFi Module - RP-SMA Connector | 2 | 34.95 | 69.9 | https://www.sparkfun.com/products/12569 | For Wifi | 72 Mbps, 10 io pins needed | Received
| 2.4 GHz Antenna | 2.4GHz Duck Antenna RP-SMA - Large | 2 | 9.95 | 19.9 | https://www.sparkfun.com/products/558 | For Wifi | RP-SMA Connector | Received
| Voltage Regulators | TI LM2937ET-5.0/NOPB-ND | 10 | 1.46 | 14.6 | http://www.digikey.com/product-detail/en/LM2937ET-5.0%2FNOPB/LM2937ET-5.0%2FNOPB-ND/212651 | In case of Udoo brownout | Through hole, tv, 500 mA max output supply | Received
| Battery Eliminating Circuit | eRC 6 Amp BEC | 2 | 14.99 | 29.98 | http://www.hobbyexpress.com/erc_6_amp_bec_1035818_prd1.htm?pSearchQueryId=4689276 |  |  | Received
| Barrel Plugs | CP-2189-ND | 4 | 2.03 | 8.12 | http://www.digikey.com/product-detail/en/CA-2189/CP-2189-ND/568580 |  |  | Received
| Headers for Xbee | NPPN101BFCN-RC | 10 | 1.018 | 10.18 | http://www.digikey.com/product-detail/en/NPPN101BFCN-RC/S5751-10-ND/804812 |  | 8 replacements | Received
| Power Module | APM Power Module | 2 | 24.99 | 49.98 | https://store.3drobotics.com/products/apm-power-module-with-xt60-connectors |  |  | 2014-03-13
| Deans Female | Deans Ultra Plug Connector FEMALE | 10 | 1 | 10 | https://store.3drobotics.com/products/deans-ultra-plug-connector-female |  |  | 2014-03-13
| Deans Male | Deans Ultra Plug Connector MALE | 10 | 1 | 10 | https://store.3drobotics.com/products/deans-ultra-plug-connector-male |  |  | 2014-03-13
| Set of 3.5mm bullet connectors | 9001-AB | 1 | 5.07 | 5.07 | http://hobbyking.com/hobbyking/store/__42536__3_5mm_3_wire_Bullet_connector_for_motor_5pairs_bag_USA_warehouse_.html |  |  | 2014-03-12
| 16 AWG wire | B16A483-06 | 4 | 1.36 | 5.44 | http://hobbyking.com/hobbyking/store/__42755__Turnigy_Pure_Silicone_Wire_16AWG_1mtr_BLACK_USA_warehouse_.html |  |  | 2014-03-12
| 3DRadio |  | 1
| 3DRadio antenna |  | 1
Total Cost |  |  |  |  | 3932.86
Dr. Adams |  |  |  |  | 1165
Class Cost |  |  |  |  | 2767.86
| Wireless USB Adapter/Antenna | High Power 802.11n Wireless Compact USB Adapter | 1 | 23.75 | 23.75 | http://www.planet.com.tw/en/product/product.php?id=37435#dl | For sensor data (vedio, image, map, etc.) transmission between UAV and off-board PC. This wireless usb adapter is Linux compatible. But the one we have in the lab is not Linux compatible.
| Wireless USB Adapter/Antenna | AIRNET 300 Mbps 802.11bgn High Power USB Adapter | 1 | 13.78 | 13.78 | http://www.netkrom.com/legado/airnet_300mb_802.11bgn_high_power_usb_adapter.php?id=indor&item=productos | One of the wireless USB adapter choice. Compare to upper wireless USB adapter, it has 300Mbps speed for transfter RX data.

## Parts in Use
Team | Component | Part | Quantity | Cost | Total Cost per Component | Source (link) | Purpose | Notes | Date Ordered
General Items | Processor | Udoo Quad | 1 | 135 | 270 | http://shop.udoo.org/usa/product/udoo-quad.html | one for human and one for SLAM |  | Received
| Accessory Kit | Udoo Accessory kit | 2 | 29.99 | 59.98 | http://shop.udoo.org/usa/catalog/product/view/id/34/s/starter-kit-usa/category/3/ |  |  | Received
| Remote Control |  | 1 | 0 | 0
Structural Team Items | Base Structure | Carbon Fiber Main Top Plate | 1 | 7.81 | 15.62 | http://www.hobbyking.com/hobbyking/store/__23017__Turnigy_Talon_V2_Carbon_Fiber_Main_Top_Plate_1pc_.html |  |  | Received
| Base Structure | Carbon Fiber Main Bottom Plate | 1 | 7.81 | 15.62 | http://www.hobbyking.com/hobbyking/store/__23018__Turnigy_Talon_V2_Carbon_Fiber_Main_Bottom_Plate_1pc_.html |  |  | Received
| Booms | Carbon Fiber 221mm boom qty 2 | 4 | 7.81 | 31.24 | http://www.hobbyking.com/hobbyking/store/__23013__Turnigy_Talon_V2_Carbon_Fiber_Boom_221mm_2_pcs_.html |  |  | Received
| Motor Mount/Landing Gear Set | Motor Mount/Landing Gear Set | 4 | 10.1 | 80.8 | http://www.hobbyking.com/hobbyking/store/__23012__Turnigy_Talon_V2_Motor_Mount_Landing_Gear_Set.html |  |  | Received
| Base Spacers | Hex Tapped Spacer Set | 4 | 1.68 | 13.44 | http://www.hobbyking.com/hobbyking/store/__23015__Turnigy_Talon_V2_M3_Hex_Tapped_Spacer_2pcs_.html |  |  | Received
| Motor Mount Block | Motor Mount Block | 4 | 2.9 | 23.2 | http://www.hobbyking.com/hobbyking/store/__23014__Turnigy_Talon_V2_Alloy_Motor_Mount_Block.html |  |  | Received
| Screw Set | 4 pc M3x12 4pc M3x8 | 8 | 1.44 | 11.52 | http://www.hobbyking.com/hobbyking/store/__23016__Turnigy_Talon_V2_Screw_Set_4pcs_M3_x_12_4pcs_M3_x_8_.html |  |  | received
| Motors | Turnigy Motors | 4 | 18.48 | 184.8 | http://hobbyking.com/hobbyking/store/__26486__NTM_Prop_Drive_Series_35_36A_1800Kv_875w_US_Warehouse_.html |  |  | Received
| Blades | Rotor Blades | 2 | 3.16 | 15.8 | http://www.hobbyexpress.com/11x4.7_apc_slowflyer_prop_1260_prd1.htm?pSearchQueryId=4690948 |  |  | Received
| Blades opposite direction |  | 2 | 4.74 | 28.44 | http://www.hobbyexpress.com/slowprop_1036592_prd1.htm?pSearchQueryId=4690948 |  |  | Received
| Prop Adapters | GON-D4T6 | 4 | 1.42 | 14.2 | http://www.hobbyking.com/hobbyking/store/uh_viewItem.asp?idProduct=38715 |  |  | Received
| Landing Gear Extensions | 9171000151 | 1 | 9.49 | 18.98 | http://www.hobbyking.com/hobbyking/store/__28221__Extended_Landing_Skid_Set_for_SK450_Quadcopter_Frame.html |  |  | Received
| M3x8 Flat Head 316 SS Screw | 93395A201 (1 Bag Qty 100 McMaster) | 1 | 11.26 | 11.26
| M3x8 Set Screw Cone Tip High Hold | 91217A070 (1 Bag Qty 25 McMaster) | 1 | 4.32 | 4.32
| Female threaded hex standoff | 95947A253 | 27 | 1.18 | 31.86 | http://www.mcmaster.com/#95947a253/=rkrkop |  |  | Received
| Rotor Guard |  | 4 | [5 empty] | Printed | prop_guard_losey_base, prop_guard_losey_final
| Landing Gear Adapter Bracket |  | 8 | [5 empty] | Printed | lg_adapter_bracket_final
| Landing Gear Booties |  | 4 | [5 empty] | Provided
| Udoo Shelves |  | 2 | [5 empty] | Printed | udoo_board_final
| Battery Box and Strap |  | 1 | [5 empty] | Printed | bb_bottom_final, bb_support_final, bb_top_final
| Bracers |  | 2 | [5 empty] | Printed | plate_1_support
| Laser Range Finder Mount |  | 1 | [5 empty] | Cut | lrf-ap_board_final
, | Kinect Holder |  | 1 | [5 empty] | Printed | /Kinect/
| ESC 100 mm extensions |  | 6 | 3.05 | 18.3 | http://www.hobbyking.com/hobbyking/store/__27064__3_5mm_male_female_bullet_brushless_motor_extension_lead_100mm_.html |  |  | Received
| Foam tape Squares | 7170A25 | 2 | 15.18 | 30.36 | http://www.mcmaster.com/#7170a25/=rlaydd |  |  | Received
| 1/8" Clear Cast Acryli 12"x12" sheet | 8560K239 | 4 | 8.63 | 34.52 | http://www.mcmaster.com/#8560k239/=rlaz16 |  |  | Received
| 3/16" Clear Cast Acrylic Sheet 12"x12" | 8560K211 | 2 | 10.13 | 20.26 | http://www.mcmaster.com/#8560k211/=rlaza3 |  |  | Received
| Brass Press Fit Expansion Insert for Plastics 8mm | 94510A040 | 1 | 7.33 | 7.33 | http://www.mcmaster.com/#94510a040/=rlazxc |  |  | Received
| 18-8 steel cup point screw set 16mm | 92015A108 | 1 | 7.54 | 7.54 | http://www.mcmaster.com/#92015a108/=rlb06l |  |  | Received
| Stainless Steel Wire 0.025" Dia, 1/4-lb spool, 145' | 8860K13 | 1 | 8.15 | 8.15 | http://www.mcmaster.com/#8860k13/=rlb0o2 |  |  | Received
| 18-8 Button =-head Socket cap Scree, 12mm, 5mm pitch | 92095A183 | 1 | 4 | 4 | http://www.mcmaster.com/#92095a183/=rlb1cd |  |  | Received
Human Sensing Team Items | Kinect |  | 1 | 144.14 | 144.14 |  |  |  | received
| Thermal Sensor | Omron D6T Thermal Sensor | 4 | 50 | 200 | http://www.digikey.com/product-detail/en/D6T8L06/Z3638-ND/3671588 | Thermal sensor | 2 replacements | Received
| Temperature sensor | TMP36 - Analog Temperature sensor - TMP36 | 1 | 1.42 | 1.42 | http://www.digikey.com/product-detail/en/TMP36GT9Z/TMP36GT9Z-ND/820404 | Determine if thermal sensor readings should be disregarded | 3 replacements | Received
| Thermal Sensor Connectors | SSHL-002T-P0.2 | 16 | 0.0672 | 1.0752 | http://www.digikey.com/product-detail/en/SSHL-002T-P0.2/455-1606-1-ND/1642795 | Connector for IR | Includes Replacements | Received
| Thermal Sensor Housing | GHR-04V-S | 4 | 0.12 | 0.48 | http://www.digikey.com/product-detail/en/GHR-04V-S/455-1594-ND/807816 | Housing for IR | Includes replacements | Received
| Modular cable wire | 100ft | 1 | 14.99 | 14.99 | http://www.digikey.com/product-search/en?pv316=2&pv77=43&pv37=7&FV=fff40019%2Cfff803c7&k=30-26+AWG&mnonly=0&newproducts=0&ColumnSort=0&page=1&quantity=0&ptm=0&fid=0&pageSize=25 |  |  | In house
| i2c multiplexer |  | 1 | 6.5 | 6.5 | http://www.dsscircuits.com/index.php/i2c-multiplexer | pre-soldered |  | received
| SOIC/DIP 24 pin adaptor | 24-350000-10 | 4 | 8.42 | 33.68 | http://www.digikey.com/product-search/en?mpart=24-350000-10&vendor=43 | Adaptor for multiplexer | Ordered: 1 + 3 replacements | Received
| ntel DEV Kit Galileo1 ATX DDR2 1066 NA Motherboard |  | 1 | 62.91 | 62.91 | http://www.amazon.com/dp/B00GGM6KJQ/ref=pe_385040_30332200_pe_309540_26725410_item |  |  | Received
Loc/Nav Team Items | Laser Range Finder | Hokuyo URG-04LX-UG01 | 1 | 1165 | 1165 | http://www.hokuyo-aut.jp/02sensor/07scanner/urg_04lx_ug01.html |  |  | Received
| Mirrors for LRF | Mirrors | 2 |  | 0 |  |  |  | Received
| Mirror Mount |  |  |  | 0 |  |  |  | Printed | lsf_top
| Camera | UDOO Autofocus Camera 5.0 | 1 | 39 | 39 | http://shop.udoo.org/usa/accessories/autofocus-camera-5-0.html?___from_store=other&popup=no |  |  | Received
| 900 MhZ CCD Camera | CN80012RX8T | 1 | 79.79 | 79.79 | http://www.hobbyking.com/hobbyking/store/__13442__900MHZ_800mW_Tx_Rx_1_3_inch_CCD_Camera_NTSC.html |  |  | 2014-04-15
| Circular polarized antenna | 435000022-0 | 1 | 6.13 | 6.13 | http://www.hobbyking.com/hobbyking/store/__43681__900Mhz_Circular_Polarized_Antenna_Receiver_SMA_LHCP_Short_.html |  |  | 2014-04-15
Electical Team Items | ArduPilot |  | 1 | 0 | 0 | http://ardupilot.com/ |  |  | In House
| 7800mAh 3-Cell/3S 11.1V G8 Pro Lite+ 25C LiPo | TP7800-3SPP25 | 2 | 169.99 | 339.98 | http://www.thunderpowerrc.com/Products/7800-mAh/TP7800-3SPP25 | Batteries |  | Received
| Quattro 4x6s LiPo Multi charger | HK-Quattro | 1 | 89.99 | 89.99 | http://hobbyking.com/hobbyking/store/__10327__HobbyKing_Quattro_4x6S_Lithium_Polymer_Multi_Charger.html |  |  | 2014-04-15
| ESC - Speed Controllers | 35A | 4 | 29.99 | 119.96 | http://www.hobbyexpress.com/erc_rapid_drive_35a_brushless_esc_1039744_prd1.htm |  |  | Received
| Power Distribution Board | 3DR Quad Power Distribution Board | 2 | 15 | 30 | https://store.3drobotics.com/products/quadcopter-power-distribution-board-1 |  |  | rReceived
| Solder and Wiring |  |  |  | 0
| Wifi Module card w/ RSA | XBee WiFi Module - RP-SMA Connector | 2 | 34.95 | 69.9 | https://www.sparkfun.com/products/12569 | For Wifi | 72 Mbps, 10 io pins needed | Received
| 2.4 GHz Antenna | 2.4GHz Duck Antenna RP-SMA - Large | 2 | 9.95 | 19.9 | https://www.sparkfun.com/products/558 | For Wifi | RP-SMA Connector | Received
| Voltage Regulators | TI LM2937ET-5.0/NOPB-ND | 10 | 1.46 | 14.6 | http://www.digikey.com/product-detail/en/LM2937ET-5.0%2FNOPB/LM2937ET-5.0%2FNOPB-ND/212651 | In case of Udoo brownout | Through hole, tv, 500 mA max output supply | Received
| Battery Eliminating Circuit | eRC 6 Amp BEC | 2 | 14.99 | 29.98 | http://www.hobbyexpress.com/erc_6_amp_bec_1035818_prd1.htm?pSearchQueryId=4689276 |  |  | Received
| Barrel Plugs | CP-2189-ND | 4 | 2.03 | 8.12 | http://www.digikey.com/product-detail/en/CA-2189/CP-2189-ND/568580 |  |  | Received
| Power Module | APM Power Module | 2 | 24.99 | 49.98 | https://store.3drobotics.com/products/apm-power-module-with-xt60-connectors |  |  | Received
| Deans Female | Deans Ultra Plug Connector FEMALE | 10 | 1 | 10 | https://store.3drobotics.com/products/deans-ultra-plug-connector-female |  |  | Received
| Deans Male | Deans Ultra Plug Connector MALE | 10 | 1 | 10 | https://store.3drobotics.com/products/deans-ultra-plug-connector-male |  |  | Received
| 16 AWG wire | B16A483-06 | 4 | 1.36 | 5.44 | http://hobbyking.com/hobbyking/store/__42755__Turnigy_Pure_Silicone_Wire_16AWG_1mtr_BLACK_USA_warehouse_.html |  |  | Received
| WLAN miniUSB Adapter |  | 1 |  |  | http://download.cnet.com/WLAN-miniUSB-Adapter/3000-2112_4-164270.html
| 3DRadio |  | 1
| 3DRadio antenna |  | 1
Dr. Adams |  |  |  |  | 1403.82
Class Cost |  |  |  |  | 2110.6852