## Sheet1
UAV Equipment List
Team | Component | Part | Quantity | Cost | Total Cost per compoent | Source (link) | Purpose | Notes | Date Ordered
General Items | Processor | Udoo Quad | 2 | 135 | 270 | http://shop.udoo.org/usa/product/udoo-quad.html | one for human and one for SLAM
| Accessory Kit | Udoo Accessory kit | 2 | 29.99 | 59.98 | http://shop.udoo.org/usa/catalog/product/view/id/34/s/starter-kit-usa/category/3/
| Remote Control |  | 2 | 0 | 0
0
0
0
Structural Team Items |  |  |  |  | 0
| Base Structure | Carbon Fiber Main Top Plate | 1 | 7.81 | 7.81 | http://www.hobbyking.com/hobbyking/store/__23017__Turnigy_Talon_V2_Carbon_Fiber_Main_Top_Plate_1pc_.html
| Base Structure | Carbon Fiber Main Bottom Plate | 1 | 7.81 | 7.81 | http://www.hobbyking.com/hobbyking/store/__23018__Turnigy_Talon_V2_Carbon_Fiber_Main_Bottom_Plate_1pc_.html
| Booms | Carbon Fiber 221mm boom qty 2 | 2 | 7.81 | 15.62 | http://www.hobbyking.com/hobbyking/store/__23013__Turnigy_Talon_V2_Carbon_Fiber_Boom_221mm_2_pcs_.html
| Motor Mount/Landing Gear Set | Motor Mount/Landing Gear Set | 4 | 10.1 | 40.4 | http://www.hobbyking.com/hobbyking/store/__23012__Turnigy_Talon_V2_Motor_Mount_Landing_Gear_Set.html
| Base Spacers | Hex Tapped Spacer Set | 4 | 1.68 | 6.72 | http://www.hobbyking.com/hobbyking/store/__23015__Turnigy_Talon_V2_M3_Hex_Tapped_Spacer_2pcs_.html
| Motor Mount Block | Motor Mount Block | 4 | 2.9 | 11.6 | http://www.hobbyking.com/hobbyking/store/__23014__Turnigy_Talon_V2_Alloy_Motor_Mount_Block.html
| Screw Set | 4 pc M3x12 4pc M3x8 | 4 | 1.44 | 5.76 | http://www.hobbyking.com/hobbyking/store/__23016__Turnigy_Talon_V2_Screw_Set_4pcs_M3_x_12_4pcs_M3_x_8_.html
| Motors | Turnigy Motors | 4 | 0 | 0 | Already have parts
| Blades | Rotor Blades | 4 | 0 | 0 | Already have parts
0
0
0
0
Human Sensing Team Items | Kinect |  |  |  | 0
| Thermal Sensor | Omron D6T Thermal Sensor | 8 | 50 | 400 | http://www.digikey.com/product-highlights/us/en/omron-d6t-thermal-sensor/2745 | Thermal sensor | 8 includes 4 replacements
| Temperature sensor | TMP36 - Analog Temperature sensor - TMP36 | 4 | 1.42 | 5.68 | http://www.digikey.com/product-detail/en/TMP36GT9Z/TMP36GT9Z-ND/820404 | Determine if thermal sensor readings should be disregarded | 4 includes 3 replacements
0
0
0
Loc/Nav Team Items | Laser Range Finder | Hokuyo URG-04LX-UG01 | 1 | 1165 | 1165 | http://www.hokuyo-aut.jp/02sensor/07scanner/urg_04lx_ug01.html |  |  | 2014-01-31
| Mirrors for LRF | Mirrors | 2 |  | 0
| Mirror Mount |  |  |  | 0
| Camera | UDOO Autofocus Camera 5.0 | 1 | 39 | 39 | http://shop.udoo.org/usa/accessories/autofocus-camera-5-0.html?___from_store=other&popup=no
0
Electical Team Items | ArduPilot |  | 2 | 0 | 0 | http://ardupilot.com/
| Batteries | 2700 mAh 2S 7.4V 25C Lipo Battery | 1 | 39.99 | 39.99 | http://www.hobbyexpress.com/2700mah_2s_7.4v_g6_pro_lite_25c_lipo_1036069_prd1_1039177_prd1.htm
| ESC |  |  |  | 0
| Power Distribution Board |  |  |  | 0
| Solder and Wiring |  |  |  | 0
| Wireless USB Adapter/Antenna | High Power 802.11n Wireless Compact USB Adapter | 1 | 23.75 | 23.75 | http://www.planet.com.tw/en/product/product.php?id=37435#dl | For sensor data (vedio, image, map, etc.) transmission between UAV and off-board PC. This wireless usb adapter is Linux compatible. But the one we have in the lab is not Linux compatible.
| Wireless USB Adapter/Antenna | AIRNET 300 Mbps 802.11bgn High Power USB Adapter | 1 | 13.78 | 13.78 | http://www.netkrom.com/legado/airnet_300mb_802.11bgn_high_power_usb_adapter.php?id=indor&item=productos | One of the wireless USB adapter choice. Compare to upper wireless USB adapter, it has 300Mbps speed for transfter RX data.
| Wifi Module card w/ RSA | XBee WiFi Module - RP-SMA Connector | 1 | 34.95 | 34.95 | https://www.sparkfun.com/products/12569 | For Wifi | 72 Mbps, 10 io pins needed
| 2.4 GHz Antenna | 2.4GHz Duck Antenna RP-SMA - Large | 1 | 9.95 | 9.95 | https://www.sparkfun.com/products/558 | For Wifi | RP-SMA Connector
0
0
0
0
Total Cost |  |  |  |  | 2157.8
Dr. Adams |  |  |  |  | 1165
Class Cost |  |  |  |  | 992.8