## Component Weights
UAV Weight Sheet
|  | Low Side |  | High Side
Team | Component Name | Mass per (g) | # of Parts | Mass per (g)
Structural | Primary frame | 280 | 1 | 280 | Total Estimated Weight:
| Motors | 80 | 4 | 80 | 3239
| Rotors | 16 | 4 | 16
| Mirrors for LRF | 15 | 2 | 30
| Mirror Mount | 40 | 2 | 60 | Key
| Hardware | 50 | 1 | 100 |  | Estimated Values
| Guarding | 100 | 1 | 200 |  | Known Values
Subtotal: | Dampening Material | 30 | 1 | 30
954
Electrical | Processor | 100 | 2 | 100
| Accessory Kit | 50 | 1 | 50
| Adaptors | 50 | 1 | 50
| Wiring | 100 | 1 | 100
| Antennas | 100 | 1 | 100
| Speed Controllers | 20 | 4 | 20
Subtotal: | Batteries | 200 | 3 | 200
1180
[7 empty] | 10.825 | 15.3089
Human Sensing | Kinect | 850 | 1 | 850
| Thermal Sensor | 5 | 4 | 5
Subtotal: | Temperature sensor | 5 | 4 | 5
890
Loc/Nav | Laser Range Finder | 160 | 1 | 160
| Camera | 5 | 1 | 5
Subtotal: | ArduPilot | 50 | 1 | 50
215
Total Weight Low | 3239
Total Weight High

## Sheet1
UAV Equipment List
Team | Component | Part | Quantity | Mass Per (g) | Total Mass | Cost | Total Cost per compoent | Source (link) | Purpose | Notes | Date Ordered
General Items | Processor | Udoo Quad | 2 |  |  | 135 | 270 | http://shop.udoo.org/usa/product/udoo-quad.html | one for human and one for SLAM
| Accessory Kit | Udoo Accessory kit | 2 |  |  | 29.99 | 59.98 | http://shop.udoo.org/usa/catalog/product/view/id/34/s/starter-kit-usa/category/3/
| Remote Control |  | 2 |  |  | 0 | 0
0
0
0
Structural Team Items | [6 empty] | 0
| Base Structure | Carbon Fiber Main Top Plate | 1 | 28 |  | 7.81 | 7.81 | http://www.hobbyking.com/hobbyking/store/__23017__Turnigy_Talon_V2_Carbon_Fiber_Main_Top_Plate_1pc_.html
| Base Structure | Carbon Fiber Main Bottom Plate | 1 | 30 |  | 7.81 | 7.81 | http://www.hobbyking.com/hobbyking/store/__23018__Turnigy_Talon_V2_Carbon_Fiber_Main_Bottom_Plate_1pc_.html
| Booms | Carbon Fiber 221mm boom qty 2 | 2 | 50 |  | 7.81 | 15.62 | http://www.hobbyking.com/hobbyking/store/__23013__Turnigy_Talon_V2_Carbon_Fiber_Boom_221mm_2_pcs_.html
| Motor Mount/Landing Gear Set | Motor Mount/Landing Gear Set | 4 | 40 |  | 10.1 | 40.4 | http://www.hobbyking.com/hobbyking/store/__23012__Turnigy_Talon_V2_Motor_Mount_Landing_Gear_Set.html
| Base Spacers | Hex Tapped Spacer Set | 4 |  |  | 1.68 | 6.72 | http://www.hobbyking.com/hobbyking/store/__23015__Turnigy_Talon_V2_M3_Hex_Tapped_Spacer_2pcs_.html
| Motor Mount Block | Motor Mount Block | 4 |  |  | 2.9 | 11.6 | http://www.hobbyking.com/hobbyking/store/__23014__Turnigy_Talon_V2_Alloy_Motor_Mount_Block.html
| Screw Set | 4 pc M3x12 4pc M3x8 | 4 |  |  | 1.44 | 5.76 | http://www.hobbyking.com/hobbyking/store/__23016__Turnigy_Talon_V2_Screw_Set_4pcs_M3_x_12_4pcs_M3_x_8_.html
| Motors | Turnigy Motors | 4 |  |  | 0 | 0 | Already have parts
| Blades | Rotor Blades | 4 |  |  | 0 | 0 | Already have parts
0
0
0
0
Human Sensing Team Items | Kinect | [5 empty] | 0
| Thermal Sensor | Omron D6T Thermal Sensor | 8 | 5 |  | 50 | 400 | http://www.digikey.com/product-highlights/us/en/omron-d6t-thermal-sensor/2745 | Thermal sensor | 8 includes 4 replacements
| Temperature sensor | TMP36 - Analog Temperature sensor - TMP36 | 4 |  |  | 1.42 | 5.68 | http://www.digikey.com/product-detail/en/TMP36GT9Z/TMP36GT9Z-ND/820404 | Determine if thermal sensor readings should be disregarded | 4 includes 3 replacements
0
0
0
Loc/Nav Team Items | Laser Range Finder | Hokuyo URG-04LX-UG01 | 1 | 160 |  | 1165 | 1165 | http://www.hokuyo-aut.jp/02sensor/07scanner/urg_04lx_ug01.html |  |  | 2014-01-31
| Mirrors for LRF | Mirrors | 2 |  |  |  | 0
| Mirror Mount | [5 empty] | 0
| Camera | UDOO Autofocus Camera 5.0 | 1 | 5 |  | 39 | 39 | http://shop.udoo.org/usa/accessories/autofocus-camera-5-0.html?___from_store=other&popup=no
0
Electical Team Items | ArduPilot |  | 2 |  |  | 0 | 0 | http://ardupilot.com/
| Batteries | 2700 mAh 2S 7.4V 25C Lipo Battery | 1 |  |  | 39.99 | 39.99 | http://www.hobbyexpress.com/2700mah_2s_7.4v_g6_pro_lite_25c_lipo_1036069_prd1_1039177_prd1.htm
| ESC | [5 empty] | 0
| Power Distribution Board | [5 empty] | 0
| Solder and Wiring | [5 empty] | 0
| Wireless USB Adapter/Antenna | Wireless Lan,Linux,Windows,Mac Op System, Standard 802.11B/G w/Antenna | 1 |  |  | 24.47 | 24.47 | http://www.ebay.com/itm/Wireless-Lan-Compat-W-Linux-Windows-Mac-Op-System-Standard-802-11B-G-w-Antenna-/331016562794?pt=US_USB_Wi_Fi_Adapters_Dongles&hash=item4d121fe86a | For sensor data (vedio, image, map, etc.) transmission between UAV and off-board PC. This wireless usb adapter is Linux compatible. But the one we have in the lab is not Linux compatible.
| Wireless USB Adapter/Antenna | Panda Mid-Range WiFi 150Mbps 802.11N USB Adapter for Windows, Mac and Linux | 1 |  |  | 14.99 | 14.99 | http://www.ebay.com/itm/Panda-Mid-Range-WiFi-150Mbps-802-11N-USB-Adapter-for-Windows-Mac-and-Linux-/121172036115 | One of the wireless USB adapter choice
| Wireless USB Adapter/Antenna | Panda Long-Range WiFi 150Mbps 802.11N USB Adapter for Windows, Mac and Linux | 1 |  |  | 16.99 | 16.99 | http://www.ebay.com/itm/Panda-Long-Range-WiFi-150Mbps-802-11N-USB-Adapter-for-Windows-Mac-and-Linux-/121172035907 | One of the wireless USB adapter choice
| Wireless USB Adapter/Antenna | 300Mbps USB Wireless WiFi Adapter WiFi Network Lan Card With External Antenna US | 1 |  |  | 8.56 | 8.56 | http://www.ebay.com/itm/300Mbps-USB-Wireless-WiFi-Adapter-WiFi-Network-Lan-Card-With-External-Antenna-US-/170985813126 | One of the wireless USB adapter choice
| Wireless USB Adapter/Antenna | Mini USB Wireless N 150Mbps Network Adapter For Windows VISTA WIN7 LINUX MAC | 1 |  |  | 6.39 | 6.39 | http://www.ebay.com/itm/Mini-USB-Wireless-N-150Mbps-Network-Adapter-For-Windows-VISTA-WIN7-LINUX-MAC-/171152230954 | One of the wireless USB adapter choice. This one is mini adapter with light weight compare to other choices.
| Wifi Module card w/ RSA | XBee WiFi Module - RP-SMA Connector | 1 |  |  | 34.95 | 34.95 | https://www.sparkfun.com/products/12569 | For Wifi | 72 Mbps, 10 io pins needed
| 2.4 GHz Antenna | 2.4GHz Duck Antenna RP-SMA - Large | 1 |  |  | 9.95 | 9.95 | https://www.sparkfun.com/products/558 | For Wifi | RP-SMA Connector
0
0
0
Total Cost | [6 empty] | 2191.67
Dr. Adams | [6 empty] | 1165
Class Cost | [6 empty] | 1026.67

## Sheet2
Mass Estimates (g)
| Expected | Max | Battery Size as fract of Payload
General Items | 200 | 300 | 0.6
Primary Structure | 280 | 350
Human Sensing | 500 | 900
Loc/Nav | 200 | 275
Electrical Team | 200 | 250
Other | 150 | 350
| 1530 | 2425
Battery | 918 | 1455
Motors | 232 | 300
| 2680 | 4180